## Design Matrix
Overview: | A global health organization is working to streamline the "last mile" of cold chain supply systems. The vaccine cold chain is the equipment and systems that maintain vaccines at a safe temperature (usually 2°C to 8°C) from the moment the vaccines are made to the moment they are administered. Vaccine outreach visits to remote villages often require transportation by bike or by foot, but drone technology could make this process easier and faster. Your challenge is to design a vaccine container that can be used by existing drone technology to quickly and safely deliver vaccines to health care workers located in remote villages. This Design Specification outlines key features and specifications that the container must fulfill.
Attribute | User Need | Design Input | Prototype Drawing
Performance
Container size | Container can be carried by drone | Exterior dimensions ≤ 25cm
| Container must not overly decrease the drone range | Empty container (no payload) weigh less than 800g
Payload | Must carry enough vaccine vials | Container must accept payload provided to your team
| Must be quickly loadable | Container loading time is under 30 seconds
Strength | Dropping does not damage container or external objects/people | External forces on impact are minimal
| Vials are not damaged by dropping | Internal compartment forces on impact are minimal
Reusability | Container is reusable | Design for reuse 1000 cycles (carrier-customer-carrier)
Identification | Contents of container are easily identifiable by a health care worker | Container has space for removable labels/packing lists.
Storage and transportation | Containers can be stored with minimal footprint | Containers are stackable |  | Sign off
Instructions for use | Instructions are easily visible and understandable | Container is printed with graphical instructions for use.